## Sheet1
No. | TEST CAMPAIGN | SETUP | PROCEDURE | MEASURED PARAMETERS | ACCEPTANCE CRITERIA
TC-01 | Baseline Operation (Normal Terrestrial Connectivity) | MANET nodes using LoRa/ESP32 modules powered by Li-ion batteries (≥70%). Gateway connected to terrestrial network via Wi-Fi/Ethernet while wifi router to LEO satellite link remains in standby. Nodes placed with stable inter-node signal strength (RSSI ≥ -78 dBm but not beyond -120 dBm). | 1. Power on MANET nodes and gateway. 2. Allow nodes to auto-discover and form MANET. 3. Transmit periodic text packets between nodes. 4. Monitor link status of all nodes after activation. | RSSI, SNR, hop count, packet delivery rate, end-to-end latency. | Packet delivery rate ≥95%. Satellite backhaul remains inactive throughout the test. MANET must form autonomously within 30 seconds of startup.
TC-02 | Network Degradation Detection | Same configuration as baseline test. Signal degradation introduced by increasing node distance (150–200 ft) or using RF attenuation to reduce signal strength. | 1. Gradually degrade signal quality between nodes. 2. Continue until RSSI falls below -78 dBm for 10 seconds. 3. Observe system logs and routing behavior. | RSSI trends over time, degradation detection time, routing path changes. | RSSI must drop below -78 dBm to simulate degradation. Total loss of terrestrial/cellular signal acts as the failover trigger.
TC-03 | Failover Activation to Satellite Backhaul | MANET operational while gateway is connected to a wifi router simulating a LEO satellite terminal. Terrestrial connection intentionally disabled or degraded to force failover activation. | 1. Nodes detect terrestrial connectivity failure and enter emergency mode. 2. Node closest to satellite gateway acts as relay node. 3. Establish wifi router-MANET link configuration. | Failover trigger time node disconnection status gateway backhaul status. | All 6/6 MANET nodes must detect disconnection before the wifi router that simulates of the LEO satellite backhaul activates. Failover trigger time set to 10 seconds.
TC-04 | Sustained Emergency Operation | Full system deployed with battery-powered nodes and operational gateway. Controlled degradation events introduced to simulate emergencies. | System runs continuously for 24 hours, transitioning between normal operation, degraded MANET state, and satellite failover. Logs collected for system health and routing performance. | System uptime, battery levels, routing stability, metric monitoring continuity. | System must maintain ≥80% uptime over 24 hours. Adaptive routing must remain operational with no crashes, deadlocks, or unrecoverable failures.
TC-05 | Recovery and Reversion to Router Network | System initially operating in wifi routing mode. Router connectivity restored with RSSI ≥ -78 dBm. | 1. Restore wifi connectivity. 2. Maintain RSSI above threshold for 10 seconds. 3. Observe routing transition back to wifi network. | Recovery detection time, route switching time, packet loss during recovery. | System must automatically revert to wifi routing, deactivate wifi backhaul, and complete switching within 5 seconds with no message loss.